## BOM List
BD9E102FJ-EVK-001 BOM Rev. 1 VIN=7.2V to 26V, VOUT=5.0V | [5 empty] | Mar. 28, 2014
Count | Reference Designator | Type | Value | Description | Manufacturer Part Number | Manufacturer | Configuration (mm)
0 | C1, C2 | Ceramic Capacitor | - | Not installed | - | - | 3225
1 | C3 | Ceramic Capacitor | 10µF | 35V, B, ±10% | GRM32EB3YA106KA12 | MURATA | 3225
2 | C4, C5 | Ceramic Capacitor | 0.1µF | 50V, B, ±20% | GRM188B31H104MA92 | MURATA | 1608
0 | C6, C7 | Ceramic Capacitor | - | Not installed | - | - | 3216
1 | C8 | Ceramic Capacitor | 2200pF | 25V, B, ±20% | GRM188B11E222MA01 | MURATA | 1608
1 | C11 | Ceramic Capacitor | 22µF | 10V, B, ±20% | GRM31CB31A226ME19 | MURATA | 3216
1 | CFB | Ceramic Capacitor | 33pF | 50V, CH, ±5% | GRM1882C1H330JA01 | MURATA | 1608
1 | L1 | Inductor | 6.8µH | ±30%, DCR=35.1mΩmax, 3.3A | CLF7045T-6R8N | TDK | 7269
0 | R2 | Resistor | - | Not installed | - | - | 1608
1 | R3 | Resistor | 24kΩ | 1/10W, 50V, 1% | MCR03ERPF2402 | ROHM | 1608
1 | R4 | Resistor | 430kΩ | 1/10W, 50V, 1% | MCR03ERPF4303 | ROHM | 1608
1 | R5 | Resistor | 82kΩ | 1/10W, 50V, 1% | MCR03ERPF8202 | ROHM | 1608
1 | RBT | Resistor | 0Ω | Jumper | MCR03ERPJ000 | ROHM | 1608
1 | SW1 | Pin header | - | 2.54mm × 3 contacts | PH-1x03SG | USECONN | -
1 | TP3 | Terminal | - | Terminal | LC-22-G-WHITE | MAC8 | -
1 | U1 | IC | - | Buck DC/DC Converter | BD9E102FJ | ROHM | SOP-J8
4 | VIN, GND, VOUT, GND | Pin header | - | 2.54mm × 2 contacts | PH-1x02SG | USECONN | -
1 | - | Jumper | - | Jumper pin for SW1 | MJ254-6BK | USECONN | -